## Capone Station info
JPM Spherical Distance-Time Calculator
v2 (incl. Hemispheric info.) | [18 empty] | Port Arr: | In Port: | Depart |  |  |  | transit |  | ∆t cum. | ∆t cum.
|  | radius of earth (nm): |  | 3440 | (Assumed const.) |  |  |  | conv. km/nm: | 1.852 | [6 empty] | Iquique |  |  |  | 2010-01-28 09:00 |  |  |  | h | d | d | h
|  | ship speed (kn): |  | 11 |  |  |  |  | conv. nm/mi: | 1.1508 | [6 empty] | Iquique |  | 2010-03-04 07:49 | 0 |  |  |  |  | 838.823 | 34.951 | 34.951 | 838.823
|  | Q: |  | radians from north |  |  |  |  | conv. km/mi: | 1.6093 | [6 empty] | DUE IN |  | 2010-03-03 09:00
|  | F: |  | radians E-W | [12 empty] | Total Remaining | [7 empty] | #REF! | #REF!
|  | Line Integral: |  | (dr)^2 = d(r)^2 + (r^2) (dQ^2) + (r^2) (sinQ)^2 (dF)^2 | [19 empty] | ∆t cum.(h)
Total check:
Stn# |  | Latitude |  |  | Longitude |  | Sph.Coord |  | Leg Length |  | Cumul. Dist |  | Ship | Leg∆t |  | Stn∆t | Cum∆t | Cum∆t | Est Arrival | Actual | Est Dep | [5 empty] | Bearing | Notes
| Deg | Min | N/S | Deg | Min | E/W | Q | F | nm | km | nm | km | speed | h | d | h | h | d | Time |  | Time | dQ | dF | mean Q |  |  | (true)
Iquique | 20 | 14 | S | 70 | 25 | W | 1.9239 | 5.0542 | [8 empty] | 0 |  |  |  | 2010-01-28 09:00
M sta 1 | 20 | 0 | S | 80 | 0 | W | 1.9199 | 4.8869 | 540.4572 | 1000.9267 | 540.4572 | 1000.9267 | 11 | 49.1325 | 2.0472 | 36 | 85.1325 | 3.5472 | 2010-01-30 10:08 |  | 2010-01-31 22:08 | -0.0040724 | -0.16726 | 1.9219 |  |  | 88.5147 | 271.4853
m sta 1a | 20 | 0 | S | 87.5 | 0 | W | 1.9199 | 4.756 | 423.1388 | 783.6531 | 963.596 | 1784.5798 | 11 | 38.4672 | 1.6028 | 6 | 129.5996 | 5.4 | 2010-02-02 12:36 |  | 2010-02-02 18:36 | 0 | -0.1309 | 1.9199 |  |  | 90 | 270
m sta 1b | 20 | 0 | S | 87.5 | 0 | W | 1.9199 | 4.756 | 0 | 0 | 963.596 | 1784.5798 | 11 | 0 | 0 | 6 | 135.5996 | 5.65 | 2010-02-02 18:36 |  | 2010-02-03 00:36 | 0 | 0 | 1.9199 |  |  | NG | #VALUE!
M sta 2 | 20 | 0 | S | 95 | 0 | W | 1.9199 | 4.6251 | 423.1388 | 783.6531 | 1386.7349 | 2568.2329 | 11 | 38.4672 | 1.6028 | 36 | 210.0668 | 8.7528 | 2010-02-04 15:04 |  | 2010-02-06 03:04 | 0 | -0.1309 | 1.9199 |  |  | 90 | 270
m sta 2a | 20 | 0 | S | 102.5 | 0 | W | 1.9199 | 4.4942 | 423.1388 | 783.6531 | 1809.8737 | 3351.8861 | 11 | 38.4672 | 1.6028 | 6 | 254.534 | 10.6056 | 2010-02-07 17:32 |  | 2010-02-07 23:32 | 0 | -0.1309 | 1.9199 |  |  | 90 | 270
m sta 2b | 20 | 0 | S | 102.5 | 0 | W | 1.9199 | 4.4942 | 0 | 0 | 1809.8737 | 3351.8861 | 11 | 0 | 0 | 6 | 260.534 | 10.8556 | 2010-02-07 23:32 |  | 2010-02-08 05:32 | 0 | 0 | 1.9199 |  |  | NG | #VALUE!
M sta 3 | 20 | 0 | S | 110 | 0 | W | 1.9199 | 4.3633 | 423.1388 | 783.6531 | 2233.0125 | 4135.5392 | 11 | 38.4672 | 1.6028 | 72 | 371.0011 | 15.4584 | 2010-02-09 20:00 |  | 2010-02-12 20:00 | 0 | -0.1309 | 1.9199 |  |  | 90 | 270
m sta 3a | 15 | 0 | S | 110 | 0 | W | 1.8326 | 4.3633 | 300.1966 | 555.9642 | 2533.2092 | 4691.5034 | 11 | 27.2906 | 1.1371 | 12 | 410.2917 | 17.0955 | 2010-02-13 23:18 |  | 2010-02-14 11:18 | -0.087266 | 0 | 1.8762 |  |  | 0 | 360
M sta 4 | 10 | 0 | S | 110 | 0 | W | 1.7453 | 4.3633 | 300.1966 | 555.9642 | 2833.4058 | 5247.4675 | 11 | 27.2906 | 1.1371 | 72 | 509.5823 | 21.2326 | 2010-02-15 14:35 |  | 2010-02-18 14:35 | -0.087266 | 0 | 1.789 |  |  | 0 | 360
m sta 4a | 10 | 0 | S | 102.5 | 0 | W | 1.7453 | 4.4942 | 443.454 | 821.2767 | 3276.8597 | 6068.7442 | 11 | 40.314 | 1.6797 | 6 | 555.8963 | 23.1623 | 2010-02-20 06:54 |  | 2010-02-20 12:54 | 0 | 0.1309 | 1.7453 |  |  | 270 | 90
m sta 4b | 10 | 0 | S | 102.5 | 0 | W | 1.7453 | 4.4942 | 0 | 0 | 3276.8597 | 6068.7442 | 11 | 0 | 0 | 6 | 561.8963 | 23.4123 | 2010-02-20 12:54 |  | 2010-02-20 18:54 | 0 | 0 | 1.7453 |  |  | NG | #VALUE!
M sta 5 | 10 | 0 | S | 95 | 0 | W | 1.7453 | 4.6251 | 443.454 | 821.2767 | 3720.3137 | 6890.021 | 11 | 40.314 | 1.6797 | 36 | 638.2103 | 26.5921 | 2010-02-22 11:13 |  | 2010-02-23 23:13 | 0 | 0.1309 | 1.7453 |  |  | 270 | 90
m sta 5a | 10 | 0 | S | 87.5 | 0 | W | 1.7453 | 4.756 | 443.454 | 821.2767 | 4163.7677 | 7711.2977 | 11 | 40.314 | 1.6797 | 6 | 684.5243 | 28.5218 | 2010-02-25 15:31 |  | 2010-02-25 21:31 | 0 | 0.1309 | 1.7453 |  |  | 270 | 90
m sta 5b | 10 | 0 | S | 87.5 | 0 | W | 1.7453 | 4.756 | 0 | 0 | 4163.7677 | 7711.2977 | 11 | 0 | 0 | 6 | 690.5243 | 28.7718 | 2010-02-25 21:31 |  | 2010-02-26 03:31 | 0 | 0 | 1.7453 |  |  | NG | #VALUE!
M sta 6 | 10 | 0 | S | 82 | 0 | W | 1.7453 | 4.852 | 325.1996 | 602.2696 | 4488.9672 | 8313.5673 | 11 | 29.5636 | 1.2318 | 36 | 756.0879 | 31.5037 | 2010-02-27 09:05 |  | 2010-02-28 21:05 | 0 | 0.095993 | 1.7453 |  |  | 270 | 90
Iquique | 20 | 14 | S | 70 | 25 | W | 1.9239 | 5.0542 | 910.0855 | 1685.4784 | 5399.0527 | 9999.0457 | 11 | 82.735 | 3.4473 | 0 | 838.823 | 34.951 | 2010-03-04 07:49 |  | 2010-03-04 07:49 | 0.17861 | 0.20217 | 1.8346 |  |  | 227.5378 | 132.4622
Iquique | 20 | 14 | S | 70 | 25 | W | 1.9239 | 5.0542 | [8 empty] | 0 |  |  |  | 2010-01-28 09:00
sta 1 | 20 | 0 | S | 80 | 0 | W | 1.9199 | 4.8869 | 540.4572 | 1000.9267 | 540.4572 | 1000.9267 | 11 | 49.1325 | 2.0472 | 24 | 73.1325 | 3.0472 | 2010-01-30 10:08 |  | 2010-01-31 10:08 | -0.0040724 | -0.16726 | 1.9219 |  |  | 88.5147 | 271.4853
sta 2 | 20 | 0 | S | 90 | 0 | W | 1.9199 | 4.7124 | 564.1851 | 1044.8708 | 1104.6423 | 2045.7975 | 11 | 51.2896 | 2.1371 | 24 | 148.422 | 6.1843 | 2010-02-02 13:25 |  | 2010-02-03 13:25 | 0 | -0.17453 | 1.9199 |  |  | 90 | 270
sta 3 | 20 | 0 | S | 100 | 0 | W | 1.9199 | 4.5379 | 564.1851 | 1044.8708 | 1668.8274 | 3090.6684 | 11 | 51.2896 | 2.1371 | 72 | 271.7116 | 11.3213 | 2010-02-05 16:43 |  | 2010-02-08 16:43 | 0 | -0.17453 | 1.9199 |  |  | 90 | 270
sta 4 | 10 | 0 | S | 100 | 0 | W | 1.7453 | 4.5379 | 600.3933 | 1111.9283 | 2269.2207 | 4202.5967 | 11 | 54.5812 | 2.2742 | 72 | 398.2928 | 16.5955 | 2010-02-10 23:18 |  | 2010-02-13 23:18 | -0.17453 | 0 | 1.8326 |  |  | 0 | 360
sta 5 | 10 | 0 | S | 90 | 0 | W | 1.7453 | 4.7124 | 591.2719 | 1095.0356 | 2860.4926 | 5297.6323 | 11 | 53.752 | 2.2397 | 24 | 476.0448 | 19.8352 | 2010-02-16 05:03 |  | 2010-02-17 05:03 | 0 | 0.17453 | 1.7453 |  |  | 270 | 90
sta 6 | 20 | 0 | S | 82 | 0 | W | 1.9199 | 4.852 | 758.7622 | 1405.2276 | 3619.2548 | 6702.8599 | 11 | 68.9784 | 2.8741 | 24 | 569.0232 | 23.7093 | 2010-02-20 02:01 |  | 2010-02-21 02:01 | 0.17453 | 0.13963 | 1.8326 |  |  | 217.6947 | 142.3053
Iquique | 20 | 14 | S | 70 | 25 | W | 1.9239 | 5.0542 | 653.179 | 1209.6875 | 4272.4338 | 7912.5474 | 11 | 59.3799 | 2.4742 | 0 | 628.4031 | 26.1835 | 2010-02-23 13:24 |  | 2010-02-23 13:24 | 0.0040724 | 0.20217 | 1.9219 |  |  | 268.771 | 91.229