## Track 1
Location | Water depth | Lat | Long | Leg Distance (nm) | Cruise Time | Cruise Time |  | Full depth Pumping cast |  | Shallow depth Pumping cast |  | CTD casts |  | CTD/Pump hybrid casts |  | Multicoring | Trap recovery & deployment
| m | N | W |  | @ 12 knots | @ 15 knots |  | time= #_casts* (prep time+wire time at x m/min) |  | time= #_casts* (pump time +prep time+wire time at x m/min) |  | time= #_MC* (prep time+wire time at x m/min) |  | time= #_MC* (prep time+wire time at x m/min+total pump time) |  | time= #_MC* (prep time+wire time at xm/min) | 5 hours recovery 5 hours deployment
[7 empty] | Prep time (hr) | 0.5 | Prep time (hr) | 0.5 | Prep time (hr) | 1 | Prep time (hr) | 1 | Prep time (hr) | 1
[7 empty] | Pump time (hr) | 2 | Pump time (hr) | 2 |  |  | Pump time/filter (hr) | 0.3
[13 empty] | # filters | 6
[5 empty] | 12 | 15 | wire speed (m/min) | 30 | wire speed (m/min) | 30 | wire speed (m/min) | 30 | wire speed (m/min) | 30 | wire speed (m/min) | 50
[7 empty] | Depth | max depth at station | Depth defined | 500 | Depth | max depth at station | Depth | max depth at station | Depth | max depth at station
[7 empty] | Pumping cast/Station |  | Pumping cast/Station |  | CTD casts/Station |  | CTD casts/Station |  | Multicore/Station
WHOI |  | 41.524 | -70.672
|  |  |  | 14.6346 | 1.2196 | 0.97564 | [11 empty] | 1.2196
Way-point_1(MV) |  | 41.35 | -70.9
|  |  |  | 27.7008 | 2.3084 | 1.8467 | [11 empty] | 2.3084
Way-point_2(MV) |  | 41 | -70.5
|  |  |  | 503.0698 | 41.9225 | 33.538 | [11 empty] | 41.9225
Laurantian Fan 200m | 200 | 43.725 | -59.758 |  |  |  | 0 | 0 | 0 | 0 | 1 | 1.2222 | 0 | 0 | 0 | 0 |  | 1.2222
|  |  |  | 6.5065 | 0.54221 | 0.43377 | [11 empty] | 0.54221
Laurantian Fan 500m | 500 | 43.625 | -59.7 |  |  |  | 0 | 0 | 0 | 0 | 1 | 1.5556 | 0 | 0 | 0 | 0 |  | 1.5556
|  |  |  | 4.5832 | 0.38193 | 0.30554 | [11 empty] | 0.38193
Laurantian Fan 1000m | 1000 | 43.55 | -59.68 |  |  |  | 1 | 3.6111 | 1 | 3.0556 | 1 | 2.1111 | 1 | 2.7337 | 1 | 1.6667 |  | 13.1781
|  |  |  | 7.9418 | 0.66182 | 0.52945 | [11 empty] | 0.66182
Laurantian Fan 2000m | 2000 | 43.425 | -59.62 |  |  |  | 1 | 4.7222 | 1 | 3.0556 | 1 | 3.2222 | 1 | 2.7338 | 1 | 2.3333 |  | 16.0671
|  |  |  | 22.2901 | 1.8575 | 1.486 | [11 empty] | 1.8575
Laurantian Fan 3000m (trap mooring I) | 3000 | 43.06 | -59.525 |  |  |  | 1 | 5.8333 | 1 | 3.0556 | 1 | 4.3333 | 1 | 2.7339 | 1 | 3 | 5 | 23.9561
|  |  |  | 19.5912 | 1.6326 | 1.3061 | [11 empty] | 1.6326
Laurantian Fan 4000m | 4000 | 42.752 | -59.377 |  |  |  | 1 | 6.9444 | 1 | 3.0556 | 1 | 5.4444 | 1 | 2.734 | 1 | 3.6667 |  | 21.8451
|  |  |  | 21.3923 | 1.7827 | 1.4262 | [11 empty] | 1.7827
Laurantian Fan 4200m | 4200 | 42.4 | -59.3 |  |  |  | 0 | 0 | 0 | 0 | 1 | 5.6667 | 0 | 0 | 0 | 0 |  | 5.6667
|  |  |  | 21.0851 | 1.7571 | 1.4057 | [11 empty] | 1.7571
Laurantian Fan 4400m | 4400 | 42.06 | -59.18 |  |  |  | 0 | 0 | 0 | 0 | 1 | 5.8889 | 0 | 0 | 0 | 0 |  | 5.8889
|  |  |  | 21.0924 | 1.7577 | 1.4062 | [11 empty] | 1.7577
Laurantian Fan 4600m | 4600 | 41.72 | -59.06 |  |  |  | 0 | 0 | 0 | 0 | 1 | 6.1111 | 0 | 0 | 0 | 0 |  | 6.1111
|  |  |  | 22.1577 | 1.8465 | 1.4772 | [11 empty] | 1.8465
Laurantian Fan 4800m | 4800 | 41.36 | -58.95 |  |  |  | 0 | 0 | 0 | 0 | 1 | 6.3333 | 0 | 0 | 0 | 0 |  | 6.3333
|  |  |  | 19.1399 | 1.595 | 1.276 | [11 empty] | 1.595
Laurantian Fan 5000m | 5000 | 41.05 | -58.85 |  |  |  | 1 | 8.0556 | 1 | 3.0556 | 1 | 6.5556 | 1 | 2.7346 | 0 | 0 |  | 20.4013
|  |  |  | 157.7247 | 13.1437 | 10.515 | [11 empty] | 13.1437
Transit 1 | 3000 | 42.22 | -62 |  |  |  | 0 | 0 | 0 | 0 | 1 | 4.3333 | 0 | 0 | 1 | 3 |  | 7.3333
|  |  |  | 130.2529 | 10.8544 | 8.6835 | [11 empty] | 10.8544
Transit 2 | 3000 | 41.5 | -64.75 |  |  |  | 0 | 0 | 0 | 0 | 1 | 4.3333 | 0 | 0 | 0 | 0 |  | 4.3333
|  |  |  | 136.2238 | 11.352 | 9.0816 | [11 empty] | 11.352
Transit 3 | 3000 | 40 | -67 |  |  |  | 0 | 0 | 0 | 0 | 1 | 4.3333 | 0 | 0 | 0 | 0 |  | 4.3333
|  |  |  | 138.7855 | 11.5655 | 9.2524 | [11 empty] | 11.5655
Line W 200m | 200 | 40.02 | -70.02 |  |  |  | 0 | 0 | 0 | 0 | 1 | 1.2222 | 0 | 0 | 0 | 0 |  | 1.2222
|  |  |  | 7.1535 | 0.59613 | 0.4769 | [11 empty] | 0.59613
Line W 500m | 500 | 39.91 | -69.96 |  |  |  | 0 | 0 | 0 | 0 | 1 | 1.5556 | 0 | 0 | 0 | 0 |  | 1.5556
|  |  |  | 4.0917 | 0.34098 | 0.27278 | [11 empty] | 0.34098
Line W 1000m | 1000 | 39.859 | -69.901 |  |  |  | 1 | 3.6111 | 1 | 3.0556 | 1 | 2.1111 | 1 | 2.7223 | 1 | 1.6667 |  | 13.1668
|  |  |  | 10.6161 | 0.88467 | 0.70774 | [11 empty] | 0.88467
Line W 2000m | 2000 | 39.7 | -69.8 |  |  |  | 1 | 4.7222 | 1 | 3.0556 | 1 | 3.2222 | 1 | 2.7224 | 0 | 0 |  | 13.7224
|  |  |  | 24.2031 | 2.0169 | 1.6135 | [11 empty] | 2.0169
Line W 2500m | 2500 | 39.35 | -69.54 |  |  |  | 0 | 0 | 0 | 0 | 1 | 3.7778 | 0 | 0 | 0 | 0 |  | 3.7778
|  |  |  | 17.9934 | 1.4995 | 1.1996 | [11 empty] | 1.4995
Line W 3000m | 3000 | 39.087 | -69.354 |  |  |  | 1 | 5.8333 | 1 | 3.0556 | 1 | 4.3333 | 1 | 2.7229 | 0 | 0 |  | 15.9452
|  |  |  | 35.5809 | 2.9651 | 2.3721 | [11 empty] | 2.9651
Line W 3500m | 3500 | 38.558 | -69.01 |  |  |  | 0 | 0 | 0 | 0 | 1 | 4.8889 | 0 | 0 | 0 | 0 |  | 4.8889
|  |  |  | 31.6451 | 2.6371 | 2.1097 | [11 empty] | 2.6371
Line W 4000m | 4000 | 38.09 | -68.7 |  |  |  | 1 | 6.9444 | 1 | 3.0556 | 1 | 5.4444 | 1 | 2.7237 | 0 | 0 |  | 18.1681
|  |  |  | 32.0164 | 2.668 | 2.1344 | [11 empty] | 2.668
Line W 4500m | 4500 | 37.62 | -68.38 |  |  |  | 0 | 0 | 0 | 0 | 1 | 6 | 0 | 0 | 1 | 4 |  | 10
|  |  |  | 32.6446 | 2.7204 | 2.1763 | [11 empty] | 2.7204
Line W 4650m | 4650 | 37.139 | -68.06 |  |  |  | 0 | 0 | 0 | 0 | 1 | 6.1667 | 0 | 0 | 0 | 0 |  | 6.1667
|  |  |  | 32.6902 | 2.7242 | 2.1793 | [11 empty] | 2.7242
Line W 4850m | 4850 | 36.658 | -67.74 |  |  |  | 0 | 0 | 0 | 0 | 1 | 6.3889 | 0 | 0 | 0 | 0 |  | 6.3889
|  |  |  | 63.0168 | 5.2514 | 4.2011 | [11 empty] | 5.2514
Line W 5000m | 5000 | 35.717 | -67.162 |  |  |  | 1 | 8.0556 | 1 | 3.0556 | 1 | 6.5556 | 1 | 2.7254 | 0 | 0 |  | 20.392
|  |  |  | 215.2077 | 17.934 | 14.3472 | [11 empty] | 17.934
Hatteras5000m | 5000 | 34.355 | -71.215 |  |  |  | 1 | 8.0556 | 1 | 3.0556 | 1 | 6.5556 | 1 | 2.7209 | 0 | 0 |  | 20.3875
|  |  |  | 30.7451 | 2.5621 | 2.0497 | [11 empty] | 2.5621
Hatteras4500m | 4500 | 34.77 | -71.58 |  |  |  | 0 | 0 | 0 | 0 | 1 | 6 | 0 | 0 | 0 | 0 |  | 6
|  |  |  | 42.5035 | 3.542 | 2.8336 | [11 empty] | 3.542
Hatteras4300m | 4300 | 35.31 | -72.14 |  |  |  | 0 | 0 | 0 | 0 | 1 | 5.7778 | 0 | 0 | 0 | 0 |  | 5.7778
|  |  |  | 36.8949 | 3.0746 | 2.4597 | [11 empty] | 3.0746
Hatteras 4000m | 4000 | 35.81 | -72.58 |  |  |  | 1 | 6.9444 | 1 | 3.0556 | 1 | 5.4444 | 1 | 2.7194 | 0 | 0 |  | 18.1638
|  |  |  | 14.6095 | 1.2175 | 0.97397 | [11 empty] | 1.2175
Hatteras 3600m | 3600 | 36 | -72.768 |  |  |  | 0 | 0 | 0 | 0 | 1 | 5 | 0 | 0 | 0 | 0 |  | 5
|  |  |  | 27.2179 | 2.2682 | 1.8145 | [11 empty] | 2.2682
Hatteras 3400m | 3400 | 36.34 | -73.14 |  |  |  | 0 | 0 | 0 | 0 | 1 | 4.7778 | 0 | 0 | 0 | 0 |  | 4.7778
|  |  |  | 24.1702 | 2.0142 | 1.6113 | [11 empty] | 2.0142
Hatteras 3000m (trap mooring II) | 3000 | 36.65 | -73.46 |  |  |  | 1 | 5.8333 | 1 | 3.0556 | 1 | 4.3333 | 1 | 2.7184 | 1 | 3 | 5 | 23.9406
|  |  |  | 41.3653 | 3.4471 | 2.7577 | [11 empty] | 3.4471
Hatteras 2000m | 2000 | 37.2 | -73.98 |  |  |  | 1 | 4.7222 | 1 | 3.0556 | 1 | 3.2222 | 1 | 2.7178 | 1 | 2.3333 |  | 16.0511
|  |  |  | 18.308 | 1.5257 | 1.2205 | [11 empty] | 1.5257
Hatteras 1000m | 1000 | 37.45 | -74.2 |  |  |  | 1 | 3.6111 | 1 | 3.0556 | 1 | 2.1111 | 1 | 2.7176 | 0 | 0 |  | 11.4953
|  |  |  | 5.628 | 0.469 | 0.3752 | [11 empty] | 0.469
Hatteras 500m | 500 | 37.5 | -74.3 |  |  |  | 0 | 0 | 0 | 0 | 1 | 1.5556 | 0 | 0 | 0 | 0 |  | 1.5556
|  |  |  | 5.3571 | 0.44643 | 0.35714 | [11 empty] | 0.44643
Hatteras 200m | 200 | 37.58 | -74.35 |  |  |  | 0 | 0 | 0 | 0 | 1 | 1.2222 | 0 | 0 | 0 | 0 |  | 1.2222
|  |  |  | 121.1841 | 10.0987 | 8.0789 | [11 empty] | 10.0987
Transit 4 | 3000 | 38 | -71.85 |  |  |  | 0 | 0 | 0 | 0 | 1 | 4.3333 | 0 | 0 | 1 | 3 |  | 7.3333
|  |  |  | 190.5352 | 15.8779 | 12.7023 | [11 empty] | 15.8779
Way-point_2(MV) |  | 41 | -70.5
|  |  |  | 27.7008 | 2.3084 | 1.8467 | [11 empty] | 2.3084
Way-point_1(MV) |  | 41.35 | -70.9
|  |  |  | 14.6346 | 1.2196 | 0.97564 | [11 empty] | 1.2196
WHOI |  | 41.524 | -70.672
|  |  |  | Total Distance | Hours | Hours | Number of casts | Hours | Number of casts | Hours | Number of casts | Hours | Number of casts | Hours | Number of MC | Hours | Hours
|  |  |  | 2381.8861 | 198.4905 | 158.7924 | 15 | 87.5 | 15 | 45.8333 | 38 | 163.4444 | 15 | 40.8807 | 10 | 27.6667 | 10
[5 empty] | Days | Days |  | Days |  | Days |  | Days |  | Days |  | Days | Days
[5 empty] | 8.2704 | 6.6164 |  | 3.6458 |  | 1.9097 |  | 6.8102 |  | 1.7034 |  | 1.1528 | 0.41667
| Days | Hours
Total transit @12 knt + work time | 23.909 | 573.8156
15