## CCE hazmat list
Lithium Batteries Contained in Equipment
Instrument | Battery Type | Li/ cell (g) | weight/cell (g) | # cells/ instrument | Total Li / instrument (g) | Total Cell Weight / Instrument (g) | Qty Instruments | Net Battery weight (g) | Net Li(g) | MSDS
SeaPhox | Electrochem pack 3PD1631: (8) DD BCX85 | 10.2 | 216 | 8 | 81.6 | 1728 | 3 | 5184 | 244.8 | BCX_85_MSDS.pdf
Microcat | Saft LS14500 | 0.7 | 16.7 | 12 | 8.4 | 200.4 | 12 | 2404.8 | 100.8 | Saft_Li_SOCl2_rev9_2009_msds.pdf
Seacat | Saft LSH-20/T D cells | 3.8 | 100 | 9 | 34.2 | 900 | 1 | 900 | 34.2 | Saft_Li_SOCl2_rev9_2009_msds.pdf
WBAT | Saft LSH-20/T D cells | 3.8 | 100 | 48 | 182.4 | 4800 | 2 | 9600 | 364.8 | Saft_Li_SOCl2_rev9_2009_msds.pdf
PIES | Tadiran DD TL-5937 | 10 | 190 | 24 | 240 | 4560 | 2 | 9120 | 480 | tadiran-batteries-msds.pdf
Benthos ATM-965 | (2) pack Electrochem 3PD1448, (7) CSC93 DD Cell per pack | 10.2 | 213 | 14 | 142.8 | 2982 | 2 | 5964 | 285.6 | CSC_PMX_MSDS.pdf
SIO Controller BioPackage | (1) aux pack Electrochem 3PD1436, (8) CSC93 DD Cell per pack (1) main pack Electrochem 3PD1570, (20) CSC93 DD Cell per pack | 10.2 | 213 | 28 | 285.6 | 5964 | 3 | 17892 | 856.8 | CSC_PMX_MSDS.pdf
SIO Controller Radiometer | Electrochem pack 3PD1631: (8) DD BCX85 | 10.2 | 216 | 8 | 81.6 | 1728 | 3 | 5184 | 244.8 | BCX_85_MSDS.pdf
Li Batteries not contained in Equipment
Unit | Battery Type | Amt Li/ battery (g) | # batteries | Total Li (g)
Battery spares for Seacat | D SAFT | 3.8 | 27 | 102.6
Battery spares for Microcats | Saft LS 14500 AA cells; 12 per instrument | 0.7 | 60 | 42
Spare battery pack for Seaphox | Electrochem pack 3PD1631: 8 DD BCX85 | 10.2 | 8 | 81.6
(1) spare aux pack for controller | Electrochem pack 3PD1436: 8 CSC93 DD Cell | 10.2 | 8 | 81.6
(1) spare main Pack for controller | Electrochem pack 3PD1570: 40 CSC93 DD Cell | 10.2 | 40 | 408
Other Miscelaneous Hazardous goods we are shipping
Item Name | Details | Qty
ArgonTank |  | 1
CO₂ Tank |  | 2
LPS Silicone Lubricant | 11 oz cans | 10
Fluid Film Rust Protection | 11 oz cans | 10
Compressed Air | 11 oz cans | 10
Isopropyl Alcohol | Liter | 1
WD 40 | 11oz cans | 10
HgCl2 | For carbon sampling | 3ml
MnCl2 | For oxygen sampling | 500 mls
NaI + NaOH Solution | For oxygen sampling | 500 mls

## Del Mar Recovered Instruments
Lithium Batteries Contained in Equipment
Instrument | Battery Type | Li/ cell (g) | weight/cell (g) | # cells/ instrument | Total Li / instrument (g) | Total Cell Weight / Instrument (g) | Qty Instruments | Net Battery weight (g) | Net Li(g) | MSDS
Microcat | Saft LS14500 | 0.7 | 16.7 | 12 | 8.4 | 200.4 | 8 | 1603.2 | 67.2 | Saft_Li_SOCl2_rev9_2009_msds.pdf
Seacat | Saft LSH-20/T D cells | 3.8 | 100 | 9 | 34.2 | 900 | 5 | 4500 | 171 | Saft_Li_SOCl2_rev9_2009_msds.pdf
SIO Mini Controller | (1) aux pack Electrochem 3PD1436, (8) CSC93 DD Cell per pack | 10.2 | 213 | 8 | 81.6 | 1704 | 1 | 1704 | 81.6 | CSC_PMX_MSDS.pdf

## Spill Plan
Common Name of Material | Qty | Notes | Trained Individual | Spill Control | Inventory of Spill Kit supplies
Lithium Metal Batteries Contained in Equipment | 48 Instruments containing Li Batteries. | See Inventory | Durette, Jessica / Chua,Paul | L | Product Name | Amount | Chemicals it is useful against | Amount it can clean up
Spare Lithium Metal Batteries | 153 Li Cells. | See Inventory | Durette, Jessica / Chua,Paul | L | Polypropylene Sorbent Pads | 50 pads | Isopropyl Alcohol, HgCl2 Dilution, NaI + NaOH Solution, Ethanol, MnCL2 | 13 gallons
Argon Compressed | 1 | See Inventory | Durette, Jessica | C | Copper Dry Powder Extinguisher | 1 x 30lb tank | Li Metal Natteries | 4 sq ft area
CO₂ Compressed | 1 | See Inventory | Durette, Jessica | C | KOLORSAFE® Dry Acid Neutralizer | 1 x 2lb bottle | Acids | 7 liters
Aerosols | 20 cans | See Inventory | Durette, Jessica | A | Kolorsafe dry BASE neutralizer | 1 x 2lb bottle | Bases | 7 liters
Isopropyl Alcohol | 1 Liter |  | Durette, Jessica | I
HgCl2 Dilution | 3ml |  | Durette, Jessica | O
MnCl2 Dilution | 500ml |  | Durette, Jessica | O
NaI + NaOH Solution | 500ml |  | Durette, Jessica | O
APPENDIX
A: Aerosols
SPILLS / LEAKS
• Do not touch or walk through spilled material.
• Stop leak if you can do it without risk.
• Do not direct water at spill or source of leak.
• Use water spray to reduce vapors or divert vapor cloud drift. Avoid allowing water runoff to contact spilled material.
• If possible, turn leaking containers so that gas escapes rather than liquid.
• Prevent entry into waterways, sewers, basements or confined areas.
• Allow substance to evaporate.
FIRE
• Use Dry Chemical, CO₂ Extinshuigher, or foam
C: Compressed Nitrogen, Compressed CO2
SPILLS / LEAKS
• Do not touch or walk through spilled material.
• Stop leak if you can do it without risk.
• Use water spray to reduce vapors or divert vapor cloud drift. Avoid allowing water runoff to contact spilled material.
• Do not direct water at spill or source of leak.
• If possible, turn leaking containers so that gas escapes rather than liquid.
• Prevent entry into waterways, sewers, basements or confined areas.
• Allow substance to
FIRE
• Use an extinguishing agent suitable for the surrounding fire.
I: Isopropyl Alcohol
SPILLS / LEAKS
• ELIMINATE all ignition sources (no smoking, flares, sparks or flames in immediate area).
• All equipment used when handling the product must be grounded.
• Do not touch or walk through spilled material.
• Stop leak if you can do it without risk.
• Prevent entry into waterways, sewers, basements or confined areas.
• A vapor suppressing foam may be used to reduce vapors.
• Absorb or cover with dry earth, sand or other non-combustible material and transfer to containers.
• Use clean non-sparking tools to collect absorbed material.
FIRE
• Use Dry Chemical, CO₂ Extinshuigher, foam or water spray
L: Lithium Metal Batteries
SPILLS / LEAKS
• ELIMINATE all ignition sources (no smoking, flares, sparks or flames in immediate area).
• Do not touch or walk through spilled material.
• Stop leak if you can do it without risk.
• Use water spray to reduce vapors or divert vapor cloud drift. Avoid allowing water runoff to contact spilled material.
DO NOT GET WATER on spilled substance or inside containers.
• Cover with DRY earth, DRY sand or other non-combustible material followed with plastic sheet to minimize spreading or contact with rain.
• Dike for later disposal; do not apply water unless directed to do so.
FIRE
• Use Dry chemical, soda ash, lime or sand (Yellow Li Extinguisher we are providing )
• DO NOT USE WATER OR FOAM.
O: Other: HgCL2, MnCl2, NaOH / NaI
SPILLS / LEAKS
• ELIMINATE all ignition sources (no smoking, flares, sparks or flames in immediate area).
• Do not touch damaged containers or spilled material unless wearing appropriate protective clothing.
• Stop leak if you can do it without risk.
• Prevent entry into waterways, sewers, basements or confined areas.
• Absorb or cover with dry earth, sand or other non-combustible material and transfer to containers.
• DO NOT GET WATER INSIDE CONTAINERS.
FIRE
• Use Dry Chemical, CO₂ Extinshuigher, foam or water spray