## Sheet1
| Current SMR (3/28/01) | Alaska Region Research Vessel | NOAA-FRV
Ship Size
| Intermediate size (UNOLS Class III) | Intermediate size (UNOLS Class III) | Intermediate size (UNOLS Class III)
| Draft not to exceed 18 feet | Draft of 18'-0" | Draft of 19.4 feet
| Length < 220 feet overall | Length of 226 feet | Length of 206.7 feet
Endurance
| Remain at sea for 45 days | 45 day mission profiles | Remain at sea for 40 days
| Hotel service for 60 days | Hotel service for 60 days
Range |  | 18,000 n.m. at 12 knots | 12,000 nautical miles at 12 knots
Accommodations
| 24 Scientists (including 2 marine techs), 2-person staterooms | 2 scientists in single staterooms, 22 scientists in 2-person staterooms, | 19 Scientists
| Officers & crew in single person staterooms | 11 crew in single staterooms, 6 crew in 2-person staterooms
20 crew
Speed
| 14 knots maximum | 14 knots | 14 knots maximum
| 12 knots in 12 ft seas | 12 knots in 12 ft seas, comfirm with model test | 11 knots in low SS 5, 4 knots in low SS 6
| Speed control +/- 0.5 knots in 0-7 knot range | Speed control +/- 0.5 knots in 0-7 knot range | Speed control continuous in 0-14 knot range
Ice Strengthening & Performance
| ABS A1 | ABS A1 | ABS Class C0
| 2 knots in 2.5 ft of level ice | 2 knots in 2.5-2.75 ft of level ice
| Transit 7 ft ridges | Transit 7 ft ridges, confirm with model test
Maneuvering Performance
| Station keeping in 12 ft seas | Estimated compliance, confirm with model test | Station keeping in low SS 5 at best heading
| Bow pointed into 35 knot wind on station | Estimated compliance, confirm with model test | Acoustic survey trackline to 11 knots in low SS 5 w/ max excursion of 50 meters
| NOAA FRV-40 maneuvering and trackline requirements | Estimated compliance, confirm with model test | Towing trackline to 3 knots in low SS 5 w/ 160 kN tow and max excursion of 100 meters
Seakeeping
| 0-10 knots in seastate 5 |  | Max roll angle of 4 degrees RMS at work stations
| Maximum vertical acceleration 0.20g at work stations | 0.17g at aft working deck centerline | Max pitch angle of 2.25 degrees RMS at work stations
| Maximum lateral acceleration 0.10g at work stations | 0.13g at midship working deck centerline | Max vertical acceleration of 0.2 g RMS at work stations
Max lateral acceleration of 0.1 g RMS at work stations
Deck Working Areas
| Stern area of 2,000 square feet | 2,122 square feet (not including ramp) | Stern, open area of 2,766 square feet
| Contiguous side deck of 50 feet | Contiguous side deck of 50 feet | Contiguous side deck of 100 feet
| Min distance from top of trawl ramp to net reel of 47 feet | 50 feet | Min distance from top of trawl ramp to net reel of 47 feet
| Trawl ramp, 12 foot width | Trawl ramp, 13 ft width
| Freeboard to working deck of 9-10 feet | Freeboard of 10 feet | Freeboard to working deck of 9 feet
| Deck loading of up to 1,200 lbs/sq. foot | Deck loading of up to 1,200 lbs/sq. foot
| Aggregate total deck load of 45-50 tons | Aggregate total deck load of 45-50 tons
| Standard UNOLS bolt-down pattern | Standard UNOLS bolt-down pattern | Standard UNOLS bolt-down pattern
| Useable foredeck area | Useable foredeck area | Useable foredeck area
Cranes
| One 20,000 lb capacity | One 20,000 lb capacity | Two telescoping boom cranes, 13,000 lb capacity
| One 2,000 lb capacity for towing over-side | One 2,000 lb capacity for towing over-side
| One small crane on foredeck | One small crane on foredeck | One small crane on foredeck
Winches
| Two trawl winches | Two trawl winches | Two trawl winches
| One net reel | One net reel | One net reel
| One net sonde winch | One net sonde winch | One net sonde winch
| One gilson winch | One gilson winch | One gilson winch
| One outhaul winch | One outhaul winch | One outhaul winch
| One hydro winch / one CTD winch | One hydro winch / one CTD winch | Two hydrographic winches
| One deep tow winch | One deep tow winch | One oceanographic winch
Space for one drop target strength winch
Coring and Dredging
| Piston coring to 66 feet | Piston coring to 66 feet
Overboard Handling
| Stern A-frame | Stern A-frame | Stern A-frame
| Baltic Room with overhead rail | Baltic Room with overhead rail
| Stern tube for depressing tows | Stern tube for depressing tows
Control Stations
| Aft winch station, 200 sq. ft. | Aft winch station, 250 sq. ft. | Side winch station
Towing
| Capable of towing packages to 10,000 lbs at 6 knots | Capable of towing packages to 10,000 lbs at 6 knots | Capable of towing at 5 knots with 36,000 lbs trawl drag in low SS 6, best heading
| Capable of towing 25,000 lbs at 2.5 knots | Capable of towing 25,000 lbs at 2.5 knots | Capable of towing at 4 knots with 36,000 lbs trawl drag at 1000 fathoms in low SS 6, all headings
| Capable of towing in moderate ice conditions | Capable of towing in moderate ice conditions
Laboratories
| Total lab area, 2000 sq. ft. | Total lab area, 2053 sq. ft. | Total lab area, 2062 sq. ft.
| Main lab, 1000 sq. ft. | Main lab, 1024 sq. ft. | Fish Laboratory, 388 sq. ft.
| Analytical Lab, 200 sq. ft. | Analytical Lab, 220 sq. ft. | Wet Laboratory, 339 sq. ft.
| Wet lab, 500 sq. ft. | Wet lab, 500 sq. ft. | Dry Laboratory, 291 sq. ft.
| Elec/computer lab, 300 sq. ft. | Elec/computer lab, 309 sq. ft. | Computer Laboratory, 328 sq. ft.
Autosalinometer Room, 86 sq. ft.
Chemistry Laboratory, 226 sq. ft.
Hydrographic Laboratory, 167 sq. ft.
Acoustic Laboratory, 140 sq. ft.
| Science freezers, 2 @ 100 Cu. Ft. | Science freezers, 2 @ 100 Sq. Ft. | Science freezer, 1 @ 389 cu. Ft.
| Science office | Science office, 126 sq. ft.
| Climate control chambers, 2 (or vans) | Climate control chambers, 1 | Controlled Environment Rm, 97 sq. ft.
| Electronics workshop, 150 sq. ft. | Electronics workshop, 240 sq. ft. | Electronics workshop
Vans
| Two 8 x 20 (or 8 x 10) on aft deck | Two 8 x 20 (or 8 x 10) on aft deck | One 8 x 20 on aft deck
| One 8 x 20 (or 8 x 10) on foredeck | One 8 x 20 (or 8 x 10) on foredeck (not able to self-load)
Workboats
| One RIB (SOLAS rescue boat) | One RIB (SOLAS rescue boat) | One RIB (SOLAS rescue boat)
| One RIB Science | One RIB Science | One workboat (semi-rigid inboard diesel waterjet)
Science Storage
| 8,000 cu. Ft. | 7000 cu ft hold + 2900 cu ft aft + 1800 cu ft forward | 6,000 cu. Ft.
| Hazmat Locker, 50 sq. ft. | Hazmat Locker, 48 sq. ft. | Hazmat Locker
| 100 LT variable science deadweight | 100 LT variable science deadweight
| Dumbwaiter (no personnel) | Dumbwaiter (no personnel)
Acoustical Systems
| ICES Cooperative Report #209 | Cost effective noise control and design | ICES Cooperative Report #209
| 12 kHz echo sounding system | 12 kHz echo sounding system
| 3.5 kHz echo sounding system | 3.5 kHz echo sounding system
| Shallow water multibeam echo sounding system | Shallow water multibeam echo sounding system | Multibeam imaging sonar - Kongsberg Simrad SM2000, 90kHz
| SIMRAD EK500 with 38 kHz and 200 kHz transducers | SIMRAD EK500 with 38 kHz and 200 kHz transducers | SIMRAD EK500 w/ 18,38,120 and 200 kHz transducers
| Side Scan Sonar | Side Scan Sonar | Passive sonar
| Acoustic Doppler Profiling system (ADCP) with | Acoustic Doppler Profiling system (ADCP) with | Acoustic doppler current profiler w/ 75 kHz transducer
| 150 and 300 kHz transducers | 150 and 300 kHz transducers | Acoustic net mensuration system
| Transducer wells (2) | 1 Transducer well / 1 centerboard | One transducer well + retractable centerboard
Fish Finding system
Helicopter
| Land and refuel | Land, NO refuel (per 12 March Meeting Minutes)
Navigation
| DGPS | DGPS | DGPS
| GMDSS | GMDSS | GMDSS
Inertial Reference System